## Sheet1
PCB no | part | Vendor | part No | cost / unit | quantity/prototype | quantity to order | sub total | Desc / Location / Comments
R1,2,9 | 10k 0603 | Digikey | MCT0603-10.0K-CFCT-ND | 0.08 | 4 | 12 | 0.96 | Level shift, Counter Interrupt
Q1 | BSS138 | Digikey | BSS138KCT-ND | 0.38 | 2 | 6 | 2.28 | Level shift
R3-8 | 1M 0603 | Digikey | MCT0603-1.00M-CFCT-ND | 0.08 | 7 | 21 | 1.68 | Enc
C1-12 | 18pF 0603 | Digikey | 1276-2206-1-ND | 0.16 | 13 | 39 | 6.24 | Enc
Y1-6 | 40MHz oscil | Digikey | 535-11304-1-ND | 0.82 | 7 | 21 | 17.22 | Enc
Drv Header | 2mm polar hdr | Digikey | 609-2581-ND | 1.73 | 3 | 9 | 15.57 | Drv
Drv Con | 2mm polar con | Digikey | 609-3142-ND | 1.41 | 3 | 9 | 12.69 | Drv
SPI Hdr | 2x3 through hdr | Digikey | S7071-ND | 0.8 | 1 | 3 | 2.4
Hdr pins | 1x40 pin hdr | Digikey | A26509-40-ND | 1.82 | 4 | 12 | 21.84
U1-6 | LS7366R-S | US Digital | LS7366R-S | 4.75 | 6 | 18 | 85.5 | Enc
PCB | - | OSH park | - | 42 | 0.33333 | 1 | 42 | Less expensive
PCB | - | 4pcb | - | 165 | 0 | 0 | 0 | More expensive
Motor Drivers | Dual Vnh5019 | Pololu | 2507 | 49.95 | 3 | 9 | 449.55 | Drv
uC | Arduino Due | Pololu | 2193 | 49.95 | 1 | 3 | 149.85 | -
Prototypes | 3 | [5 empty] | 807.78
[6 empty] | Cost/prototype | 269.26
[6 empty] | Arduino | 49.95
[6 empty] | Drivers | 149.85
[6 empty] | Pop'd PCB | 41.676
|  |  | Not included in this BOM | reason
|  |  | 1.00 mm pitch 12 pos ribbon cable | have
|  |  | micro USB cables | students can provide / have
|  |  | Mechanical enclosure | …